## 1030nm
| λ (nm) | R (%)
| 200 | 2.5858
| 202.004 | 4.4824
Theoretical Coating Data | 204.027 | 6.3654
1030nm Laser V-Coat | 206.071 | 7.9861
Coating Specification: Rabs <0.25% @ 1030nm | 208.135 | 9.1855
This data represents the theoretical performance of the coating per surface and is for reference only. Variations in performance may occur, however the coating will achieve the minimum performance specification listed above within the specified wavelength range. For more information please contact our Product and Application Support. | 210.221 | 9.8838
| 212.326 | 10.0655
| 214.453 | 9.7662
| 216.602 | 9.0623
| 218.772 | 8.0638
| 220.963 | 6.9056
Not what you're looking for? Click here for a full list of our standard AR coatings. | 223.177 | 5.7369
| 225.413 | 4.7057
| 227.671 | 3.9409
| 229.951 | 3.5341
| 232.255 | 3.5265
| 234.582 | 3.9044
| 236.932 | 4.6051
| 239.305 | 5.5308
| 241.703 | 6.5662
| 244.124 | 7.5945
| 246.569 | 8.5105
| 249.039 | 9.2281
| 251.534 | 9.7189
| 254.054 | 9.9626
| 256.599 | 9.9247
| 259.17 | 9.6022
| 261.766 | 9.0078
| 264.388 | 8.1698
| 267.037 | 7.1312
| 269.712 | 5.9498
| 272.414 | 4.6961
| 275.143 | 3.4514
| 277.899 | 2.3034
| 280.683 | 1.3408
| 283.495 | 0.64525
| 286.335 | 0.28444
| 289.203 | 0.30436
| 292.1 | 0.72464
| 295.027 | 1.5368
| 297.982 | 2.7061
| 300.967 | 4.1536
| 303.982 | 5.7767
| 307.027 | 7.552
| 310.103 | 9.4141
| 313.21 | 11.3011
| 316.347 | 13.1573
| 319.516 | 14.9352
| 322.717 | 16.5961
| 325.95 | 18.1097
| 329.216 | 19.4532
| 332.514 | 20.6107
| 335.845 | 21.5718
| 339.209 | 22.3304
| 342.607 | 22.8844
| 346.039 | 23.2341
| 349.506 | 23.3823
| 353.007 | 23.3128
| 356.543 | 23.0495
| 360.115 | 22.6036
| 363.723 | 21.9845
| 367.366 | 21.2034
| 371.046 | 20.2727
| 374.764 | 19.2071
| 378.518 | 18.0231
| 382.31 | 16.7394
| 386.14 | 15.3767
| 390.008 | 13.9582
| 393.915 | 12.5085
| 397.861 | 11.054
| 401.847 | 9.6601
| 405.872 | 8.3545
| 409.938 | 7.1159
| 414.045 | 5.9683
| 418.193 | 4.9336
| 422.382 | 4.0314
| 426.613 | 3.2778
| 430.887 | 2.6852
| 435.204 | 2.2614
| 439.563 | 2.0099
| 443.967 | 1.9295
| 448.414 | 2.0147
| 452.906 | 2.2564
| 457.443 | 2.642
| 462.026 | 3.1565
| 466.654 | 3.7832
| 471.329 | 4.5041
| 476.051 | 5.301
| 480.82 | 6.1558
| 485.637 | 7.0513
| 490.502 | 7.971
| 495.415 | 8.9001
| 500.378 | 9.8265
| 505.391 | 10.7581
| 510.454 | 11.6692
| 515.567 | 12.5511
| 520.732 | 13.3966
| 525.949 | 14.1997
| 531.218 | 14.9554
| 536.539 | 15.6598
| 541.914 | 16.3098
| 547.343 | 16.9032
| 552.826 | 17.4384
| 558.364 | 17.9144
| 563.958 | 18.3309
| 569.607 | 18.6878
| 575.313 | 18.9855
| 581.077 | 19.2247
| 586.898 | 19.4064
| 592.777 | 19.5317
| 598.716 | 19.6021
| 604.713 | 19.6018
| 610.771 | 19.5447
| 616.89 | 19.4372
| 623.07 | 19.2814
| 629.311 | 19.0794
| 635.616 | 18.8334
| 641.983 | 18.5457
| 648.414 | 18.2186
| 654.91 | 17.8561
| 661.471 | 17.4599
| 668.097 | 17.0322
| 674.79 | 16.5754
| 681.55 | 16.0921
| 688.377 | 15.5848
| 695.273 | 15.0563
| 702.238 | 14.5116
| 709.273 | 13.9559
| 716.379 | 13.3867
| 723.555 | 12.8063
| 730.803 | 12.2176
| 738.124 | 11.6229
| 745.519 | 11.0249
| 752.987 | 10.4261
| 760.53 | 9.8288
| 768.149 | 9.2356
| 775.844 | 8.6485
| 783.617 | 8.0699
| 791.467 | 7.5019
| 799.395 | 6.9463
| 807.403 | 6.4052
| 815.492 | 5.8801
| 823.661 | 5.3727
| 831.912 | 4.8845
| 840.246 | 4.4166
| 848.664 | 3.9703
| 857.165 | 3.5483
| 865.752 | 3.1497
| 874.425 | 2.7748
| 883.185 | 2.424
| 892.032 | 2.0977
| 900.969 | 1.7959
| 909.994 | 1.5178
| 919.11 | 1.2648
| 928.318 | 1.0365
| 937.617 | 0.83277
| 947.01 | 0.65308
| 956.497 | 0.49691
| 966.079 | 0.36364
| 975.757 | 0.25255
| 985.532 | 0.16286
| 995.405 | 0.09373
| 1005.376 | 0.04448
| 1015.448 | 0.01385
| 1025.62 | 0.0007
| 1035.895 | 0.00409
| 1046.272 | 0.02309
| 1056.754 | 0.05675
| 1067.34 | 0.10412
| 1078.032 | 0.16424
| 1088.832 | 0.23618
| 1099.739 | 0.31899
| 1110.756 | 0.41177
| 1121.883 | 0.51362
| 1133.122 | 0.62367
| 1144.474 | 0.74108
| 1155.939 | 0.86502
| 1167.518 | 0.99471
| 1179.214 | 1.1294
| 1191.027 | 1.2684
| 1202.959 | 1.411
| 1215.01 | 1.5565
| 1227.181 | 1.7044
| 1239.475 | 1.854
| 1251.892 | 2.0048
| 1264.433 | 2.1564
| 1277.1 | 2.3082
| 1289.893 | 2.4597
| 1302.815 | 2.6107
| 1315.866 | 2.7606
| 1329.048 | 2.9092
| 1342.363 | 3.0561
| 1355.81 | 3.201
| 1369.392 | 3.3437
| 1383.11 | 3.4839
| 1396.966 | 3.6214
| 1410.96 | 3.7561
| 1425.095 | 3.8877
| 1439.371 | 4.016
| 1453.791 | 4.1411
| 1468.354 | 4.2626
| 1483.064 | 4.3807
| 1497.921 | 4.495
| 1512.927 | 4.6057
| 1528.083 | 4.7127
| 1543.391 | 4.8158
| 1558.852 | 4.9151
| 1574.468 | 5.0106
| 1590.241 | 5.1022
| 1606.171 | 5.19
| 1622.262 | 5.274
| 1638.513 | 5.3542
| 1654.927 | 5.4306
| 1671.506 | 5.5033
| 1688.251 | 5.5723
| 1705.163 | 5.6376
| 1722.245 | 5.6993
| 1739.498 | 5.7575
| 1756.924 | 5.8122
| 1774.524 | 5.8635
| 1792.301 | 5.9114
| 1810.256 | 5.9561
| 1828.391 | 5.9975
| 1846.707 | 6.0358
| 1865.207 | 6.0711
| 1883.892 | 6.1033
| 1902.764 | 6.1327
| 1921.826 | 6.1593
| 1941.078 | 6.183
| 1960.523 | 6.2042
| 1980.163 | 6.2227
| 2000 | 6.2388